## Sheet1
CONSOLE
BODY WEIGHT (kg) | 75
HEIGHT (m) | 1.8
CORE TEMPERATURE (c) | 36.8
SKIN TEMPERATURE (c) | 34.1
AIR TEMPERATURE (c) | 35
DRINK (ALLOW = 1, NOTALLOW = 0) | 1
AIR VELOCITY (m/s) | 0.3
PRESSURE (kpa) | 4
METABOLIC RATE (w/m2) | 150
WORK | 0
Posture (SEATING = 1, STANDING = 2, CROUCHING = 3) | 2
Icl_static thermal insulation (clo) | 0.5
TETA_angle between walking direction and wind direction (degrees) | 0
Walk Speed (0 or 1 m/s ) | 0
Other variables set by default | ********